## Sheet1
Parametric Design Dashboard for Feasibility Assessment of Lighter than Air Vehicle having Rotational Spherical Lifting Structure
Outer Radius [m] | Thickness of Material [m] | Inner Radius [m] | Surface Area [m2] | Interior Void Volume of Sphere [m3] | Total Volume of Sphere [m3] | Volumetric Difference [m3] | Density of Sphere Material [kg/m3]
5.1 | 0.0005 | 5.0995 | 326.6856 | 553.8142 | 553.9771 | 0.16292 | 1100
Total Mass of Sphere Material [kg] |  | Resulting Lift | Mass of Interior Displaced Air [kg] |  | Mass Available for Components [kg]
179.2103 |  | Positive Buoyancy | 644.5013 |  | 465.2909
Standard Patm [Pa] | Internal Sphere Pressure [Pa] |  | Balanced Rotational Speed, BRS [rad/s] |  | Balanced Rotational Speed, BRS [rpm]
101325 | 5066.25 |  | 185.2571 |  | 1769.0205